## Sheet1
Signal Name | Signal Type | Output Pins | Input Pins | Output Value | Interrupt-Driven | Description
E-StopRemote | Digital | LP | 18 | N/A | Yes (5) | E-Stop button located on control box.
E-StopMain | Digital | RP | 19 | N/A | Yes (4) | E-Stop button located on mechanical archer.
ArmingChain | Digital | LP | 40 | N/A | No | Key switch, thumbswitch, and momentary switch wired in series.
LaptopMode | Digital | LP | 42 | N/A | No | Thumbswitch for toggling laptop control.
DrawInput | Digital | LP | 44 | N/A | No | Momentary button for drawing string.
LetDownInput | Digital | LP | 50 | N/A | No | Momentary button for letting down bowstring manually.
ResetInput | Digital | LP | 48 | N/A | No | Momentary button for returning string to rest position.
Fire | Digital | LP | 46 | N/A | No | Momentary button for firing solenoid.
FBump | Digital | RP | 20 | N/A | Yes (3) | Sensor switch located at front of slide track. Checks for relaxed state.
RBump | Digital | RP | 21 | N/A | Yes (2) | Sensor switch located at back of slide track. Checks for drawn state.
FOptic | Analog | RP | 24 | N/A | No | Occlusion sensor signal. Checks for presence of arrow in system.
ROptic | Analog | RP | 26 | N/A | No | Occlusion sensor signal. Checks for presence of arrow in system.
motorEnable | Digital | 34 | RGND | 0 | No | Interface relay signal to enable or disable the motor.
motorDirection | Digital | 36 | RGND | 0 | No | Interface relay signal governing the direction the motor should move.
FireSolenoid | Digital | 38 | RGND | 0 | No | Interface relay signal governing release actuating solenoid.
RegSelect | Digital | 37 | - | N/A | No | Register select pin for screen
Enable | Digital | 39 | - | N/A | No | Data enable pin for screen
Data, D4/D5/D6/D7 | Digital | 41/43/45/47 | - | N/A | No | Data bus pins for screen
NOTE: Number in interrupt column indicates interrupt number, not pin number.
RP: Remote power bus
LP: Local power bus