## Sheet1
Message | Meaning | # Bytes after first character
E | E-Stop | 0
X{position} | Move the frame to the X position (between -4096 and 4096) | 2
Y{position} | Move the frame to the Y position (between 0 and 4096) | 2
D | Draw the bow from a retracted position. | 0
R | Retract the bow from a drawn position. | 0
F | Fire the bow from a drawn position. | 0
CX | Move the frame to the central X position | 1
CY | Move the frame to the central Y position | 1
QXM{power} | Set the maximum power of the horizontal movement motor to some value (between 0 and 255 inclusive) | 3 | (one for the axis, one for max, one for the power)
QXN{power} | Set the minimum power of the horizontal movement motor to some value (between 0 and 255 inclusive) | 3 | (one for the axis, one for max, one for the power)
QXP{pwm} | Set the PWM starting range of the horizontal movement motor to some value (between 0 and 4096 inclusive) | 4
QYM{power} | Set the maximum power of the vertical movement linac to some value (between 0 and 255 inclusive) | 3 | (one for the axis, one for max, one for the power)
QYN{power} | Set the minimum power of the vertical movement linac to some value (between 0 and 255 inclusive) | 3 | (one for the axis, one for max, one for the power)
QXM{power} | Set the maximum power of the drawing linac to some value (between 0 and 255 inclusive) | 3 | (one for the axis, one for max, one for the power)
QXN{power} | Set the minimum power of the drawing linac to some value (between 0 and 255 inclusive) | 3 | (one for the axis, one for max, one for the power)