## Arduino to Computer
Component	Possible Values	Size (Bytes)	Notes
E-Stop Status	1 (Active), 0 (Inactive)	1
X Position	-4000 to 4000	2	Exact range yet to be determined, and may be converted to an unsigned value from 0-8000.
Y Position	100 to 4000	2	Exact range to be determined
Z Position	100 to 4000	2	Exact range to be determined; lower positions correspond to a drawn bow, higher positions correspond to a retracted bow.
Front Optic Sensor	1 (Arrow absent), 0 (Arrow present)	1
Rear Optic Sensor	1 (Arrow absent), 0 (Arrow present)	1
Firing Block Status	1(Open), 0(Closed)	1	This value currently assumes the solenoid mechanism used in revision 2. The value may change to use a servo with a valid range of 0-180, still using 1 byte.
String Held	1(True), 0(False)	1
Current Sensor 1	0-5000?	2	Need to verify range
Current Sensor 2	0-5000?	2	Need to verify range
Current Sensor 3	0-5000?	2	Need to verify range
Current Sensor 4	0-5000?	2	Need to verify range

## Computer to Arduino
Component	Possible Values	Size (Bytes)	Notes
E-Stop Status	1 (Active), 0 (Inactive)	1
Draw Input	1 (Active), 0 (Inactive)	1	Mutually exclusive with Retract Input and Fire Input
Retract Input	1 (Active), 0 (Inactive)	1	Mutually exclusive with Draw Input and Fire Input
Fire Input	1 (Active), 0 (Inactive)	1	Mutually exclusive with Draw Input and Retract Input
X Target Position	-4000 to 4000	2	Exact range yet to be determined, and may be converted to an unsigned value from 0-8000.
Y Target Position	100 to 4000	2	Exact range to be determined