## Buy List
Part # | Description | Price (USD) | Quantity | Total | Source
SDA18-263 | Linear Actuator for Vertical Positioning | 399.99 | 1 | 399.99 | servocity.com
CEM-1210-1M | Gear Motors for Horizontal Positioning | 59.99 | 2 | 119.98 | servocity.com
HDM500 | Linear Actuator Mounting Bracket | 34.99 | 2 | 69.98 | servocity.com
535158 | Pillow Block Bearing for Gear Motors | 6.99 | 4 | 27.96 | servocity.com
595410 | 4" diameter heavy duty wheels | 6.99 | 2 | 13.98 | servocity.com
545560 | 0.770" set screw hub | 4.99 | 4 | 19.96 | servocity.com
755 | H-bridge Motor Controller | 39.95 | 2 | 79.9 | pololu.com
1699 | Arduino Mega 2560 R3 for Frame Side Control | 54.95 | 1 | 54.95 | pololu.com
1187 | ACS714 Current Sensor for linear actuators, +/- 30 Amps | 8.95 | 2 | 17.9 | pololu.com
1185 | ACS714 Current Sensor for gear motors, +/- 5 Amps | 9.95 | 2 | 19.9 | pololu.com
1134 | Infrared digital distance sensor for arrow detection | 6.95 | 2 | 13.9 | pololu.com
1901 | 0.1" crimp connector housing, 2x1; 25 pack | 0.69 | 1 | 0.69 | pololu.com
1902 | 0.1" crimp connector housing, 3x1; 25 pack | 0.79 | 1 | 0.79 | pololu.com
1930 | Female crimp pins for 0.1" connector housing; 100 pack | 5.95 | 1 | 5.95 | pololu.com
COM-11102 | 1024 P/R Quadrature Rotary Encoder | 39.95 | 1 | 39.95 | sparkfun.com
COM-00734 | High power 8 bit shift register | 2.25 | 4 | 9 | sparkfun.com
COM-08530 | 6.5" 7-Segment display | 14.95 | 4 | 59.8 | sparkfun.com
COM-00784 | 4 ChannelOptoisolator | 2.25 | 1 | 2.25 | sparkfun.com
0
0
0
0
0
|  |  | Total: | 956.83
|  |  | Total With Sponsorship: | 304.98